## Sheet2
17 Fan with LiFePO4 Battery charging(CC-CV mode)
SL | Part Name | Need Sample Qty
1 | IC (CN3795), SMD | 15
2 | IC (SI4425DD), SMD | 15
3 | IC (SL3041), SMD | 15
4 | LKS620 Constant Voltage Chip | 15
5 | FMD7N60P5 Mosfet N channel TO-220FP | 20
6 | FD2606S Half Bridge Gate driver | 15
7 | ATS277H Hall effect Sensor | 15
8 | Diode (SS510), SMD | 35 | which Packaging form? | SMA(DO-214AC)
9 | DIODE SS34, SMD | 25 | which Packaging form? | SMA(DO-214AC)
10 | SB20150 DIODE DIP | 25 | is it TO-220? need iron or plastic sealed ones?
11 | Diode SS14 SMD | 25 | which Packaging form? | SMA(DO-214AC)
12 | Capactior 100uF 50V +/-5%, DIP | 25 | Need length, width and height. | Through Hole,D8xL12mm
13 | Capacitor 0.1uF 50V +/-5%, SMD-1206 | 100
14 | Capacitor 1µF 25V, SMD-1206 | 100
15 | Capacitor 220nF +/-5%, SMD-1206 | 100
16 | Capacitor 100pF +/-5%, SMD-1206 | 100
* | 1.5nF Capacitor 50V 5% SMD-1206 X7R | 100
17 | Capacitor 1000uF 10V +/-5%, DIP | 25 | Need length, width and height. | Through Hole,D8xL12mm
18 | Resistor 0.075Ω +/-5%,2010 SMD | 50
19 | Resistor 120R +/-5%, SMD-1206 | 100
20 | Resistor 10K 1%, SMD-1206 | 100
21 | Resistor 110K +/-1%, SMD-1206 | 100
22 | Resistor 200K +/-5%, SMD-1206 | 100
23 | Resistor 104K +/-1%, SMD-1206 | 100
| Resistor 1K +/-1%, SMD-1206 | 100
| Resistor 3K +/-1%, SMD-1206 | 100
24 | Resistor 0.06R +/-1%, SMD-2010 | 100 | only has 0.62R,can you accept ? ¦ need 0.06R or 0.062R | HoJLR1206-1W-60mR-1% | This is Mfr. Part number
25 | Resistor 0.08R +/-1%, SMD-2010 | 100 | only has 0.82R,can you accept ? ¦ need 0.08R or 0.082R | RE1206F1R080 | This is Mfr. Part number
26 | Resistor 0.1R +/-1%, SMD-2010 | 100
27 | Inductor 33µH 3A, DIP | 25 | Need length, width and height. | SMD,8x8mm(+-2mm)
* | Inductor 470μH; Inductor, 0.47Ω, 1.15A DIP | 15 | Need length, width and height.
28 | Inductor 100uH 3A, SMD | 25 |  | SMD,12x12mm(+-2mm)
31 | N channel Mosfet 60V 20A >26mR SMD | CASE 511AB | which Packaging form?